## Generators_rawUSD
Technology | cost_capex | lifetime | wacc | CRF | cost_annual | cost_fom | cost_vom | heatrate | ramp_up | ramp_down | gen_min | fuel | Source | Dollaryear | reserves
Technology | Capex cost | Lifetime | Real after-tax WACC | CRF | Annuitized investment cost | FOM | VOM | Heat rate | Ramp rate up | Ramp rate down | Minimum generation | Fuel |  |  | Provides reserves
| [M$/GWac] | [years] | [fraction] | [fraction] | [M$/GW-yr] | [M$/GWyr] | [M$/GWh] | [GMBtu/GWh] | [fraction] | [fraction] | [fraction] | [category] |  |  | [boolean]
OCGT | 916 | 25 | 0.045 | 0.067439 | 61.7741 | 12 | 0.007 | 9.82 | 1 | 1 | 0 | naturalgas | ATB2019-2017-capex-marketfactors | 2017 | 1
OCGT_2017 | 916 | 25 | 0.045 | 0.067439 | 61.7741 | 12 | 0.007 | 9.82 | 1 | 1 | 0 | naturalgas | ATB2019-2017-capex-marketfactors | 2017 | 1
OCGT_2030_mid | 849 | 25 | 0.045 | 0.067439 | 57.2557 | 12 | 0.007 | 9.01 | 1 | 1 | 0 | naturalgas | ATB2019-2030-mid-marketfactors | 2017 | 1
OCGT_2030_low | 849 | 25 | 0.045 | 0.067439 | 57.2557 | 12 | 0.007 | 9.01 | 1 | 1 | 0 | naturalgas | ATB2019-2030-low-marketfactors | 2017 | 1
OCGT_2040_mid | 822 | 25 | 0.045 | 0.067439 | 55.4349 | 12 | 0.007 | 9.08 | 1 | 1 | 0 | naturalgas | ATB2019-2040-mid-marketfactors | 2017 | 1
OCGT_2040_low | 822 | 25 | 0.045 | 0.067439 | 55.4349 | 12 | 0.007 | 9.08 | 1 | 1 | 0 | naturalgas | ATB2019-2040-low-marketfactors | 2017 | 1
OCGT_2050_mid | 798 | 25 | 0.045 | 0.067439 | 53.8163 | 12 | 0.007 | 9.08 | 1 | 1 | 0 | naturalgas | ATB2019-2050-mid-marketfactors | 2017 | 1
OCGT_2050_low | 798 | 25 | 0.045 | 0.067439 | 53.8163 | 12 | 0.007 | 9.08 | 1 | 1 | 0 | naturalgas | ATB2019-2050-low-marketfactors | 2017 | 1
CCGT | 924 | 25 | 0.045 | 0.067439 | 62.3137 | 11 | 0.003 | 6.45 | 0.5 | 0.5 | 0 | naturalgas | ATB2019-2017-capex-marketfactors | 2017 | 1
CCGT_2017 | 924 | 25 | 0.045 | 0.067439 | 62.3137 | 11 | 0.003 | 6.45 | 0.5 | 0.5 | 0 | naturalgas | ATB2019-2017-capex-marketfactors | 2017 | 1
CCGT_2030_mid | 850 | 25 | 0.045 | 0.067439 | 57.3232 | 11 | 0.003 | 6.26 | 0.5 | 0.5 | 0 | naturalgas | ATB2019-2030-mid-marketfactors | 2017 | 1
CCGT_2030_low | 850 | 25 | 0.045 | 0.067439 | 57.3232 | 11 | 0.003 | 6.26 | 0.5 | 0.5 | 0 | naturalgas | ATB2019-2030-low-marketfactors | 2017 | 1
CCGT_2040_mid | 824 | 25 | 0.045 | 0.067439 | 55.5698 | 11 | 0.003 | 6.28 | 0.5 | 0.5 | 0 | naturalgas | ATB2019-2040-mid-marketfactors | 2017 | 1
CCGT_2040_low | 824 | 25 | 0.045 | 0.067439 | 55.5698 | 11 | 0.003 | 6.28 | 0.5 | 0.5 | 0 | naturalgas | ATB2019-2040-low-marketfactors | 2017 | 1
CCGT_2050_mid | 798 | 25 | 0.045 | 0.067439 | 53.8163 | 11 | 0.003 | 6.28 | 0.5 | 0.5 | 0 | naturalgas | ATB2019-2050-mid-marketfactors | 2017 | 1
CCGT_2050_low | 798 | 25 | 0.045 | 0.067439 | 53.8163 | 11 | 0.003 | 6.28 | 0.5 | 0.5 | 0 | naturalgas | ATB2019-2050-low-marketfactors | 2017 | 1
Nuclear | 6670 | 25 | 0.045 | 0.067439 | 449.8183 | 101 | 0.002 | 10.46 | 0.05 | 0.05 | 0.85 | uranium | ATB2019-2017-capex-marketfactors | 2017 | 1
Nuclear_2017 | 6670 | 25 | 0.045 | 0.067439 | 449.8183 | 101 | 0.002 | 10.46 | 0.05 | 0.05 | 0.85 | uranium | ATB2019-2017-capex-marketfactors | 2017 | 1
Nuclear_2030 | 6180 | 25 | 0.045 | 0.067439 | 416.7732 | 101 | 0.002 | 10.46 | 0.05 | 0.05 | 0.85 | uranium | ATB2019-2030-marketfactors | 2017 | 1
Nuclear_2040 | 5844 | 25 | 0.045 | 0.067439 | 394.1137 | 101 | 0.002 | 10.46 | 0.05 | 0.05 | 0.85 | uranium | ATB2019-2040-marketfactors | 2017 | 1
Nuclear_2050 | 5471 | 25 | 0.045 | 0.067439 | 368.9589 | 101 | 0.002 | 10.46 | 0.05 | 0.05 | 0.85 | uranium | ATB2019-2050-marketfactors | 2017 | 1
Nuclear_existing | 0 | 25 | 0.045 | 0.067439 | 0 | 202.447 | 0.002 | 10.46 | 0.05 | 0.05 | 0.85 | uranium | NEI2019 | 2018 | 1
Nuclear_vogtle | 12309.7583 | 25 | 0.045 | 0.067439 | 830.1581 | 101 | 0.002 | 10.46 | 0.05 | 0.05 | 0.85 | uranium | https://www.powermag.com/georgia-psc-backs-additional-costs-for-vogtle-nuclear-project/ | 2018 | 1
Lostload | 0 | 100 | 0.045 | 0.045558 | 0 | 0 | 9 | 0 | 1 | 1 | 0 | none | ERCOT VOLL | 2017 | 1
PV_track | 1441.7 | 25 | 0.042 | 0.065372 | 94.2472 | 26 | 0 | 0 | 1 | 1 | 0 | none | ATB2019-2017-capex-marketfactors | 2017 | 1
PV_fixed | 1337.7937 | 25 | 0.042 | 0.065372 | 87.4546 | 19.5 | 0 | 0 | 1 | 1 | 0 | none | ATB2019-2017-capex-marketfactors | 2017 | 1
PV_track_2017 | 1441.7 | 25 | 0.042 | 0.065372 | 94.2472 | 26 | 0 | 0 | 1 | 1 | 0 | none | ATB2019-2017-capex-marketfactors | 2017 | 1
PV_track_2025_mid | 1257.1 | 25 | 0.042 | 0.065372 | 82.1794 | 14.3 | 0 | 0 | 1 | 1 | 0 | none | ATB2019-2025-mid-capex-marketfactors | 2017 | 1
PV_track_2025_low | 951.6 | 25 | 0.042 | 0.065372 | 62.2082 | 11.7 | 0 | 0 | 1 | 1 | 0 | none | ATB2019-2025-low-capex-marketfactors | 2017 | 1
PV_track_2030_mid | 1118 | 25 | 0.042 | 0.065372 | 73.0862 | 13 | 0 | 0 | 1 | 1 | 0 | none | ATB2019-2030-capex-marketfactors | 2017 | 1
PV_track_2030_low | 733.2 | 25 | 0.042 | 0.065372 | 47.9309 | 9.1 | 0 | 0 | 1 | 1 | 0 | none | ATB2019-2030-capex-marketfactors | 2017 | 1
PV_track_2040_mid | 994.5 | 25 | 0.042 | 0.065372 | 65.0127 | 11.7 | 0 | 0 | 1 | 1 | 0 | none | ATB2019-2040-mid-marketfactors | 2017 | 1
PV_track_2040_low | 548.6 | 25 | 0.042 | 0.065372 | 35.8632 | 6.5 | 0 | 0 | 1 | 1 | 0 | none | ATB2019-2040-low-marketfactors | 2017 | 1
PV_track_2050_mid | 886.6 | 25 | 0.042 | 0.065372 | 57.959 | 10.4 | 0 | 0 | 1 | 1 | 0 | none | ATB2019-2050-mid-marketfactors | 2017 | 1
PV_track_2050_low | 461.5 | 25 | 0.042 | 0.065372 | 30.1693 | 5.2 | 0 | 0 | 1 | 1 | 0 | none | ATB2019-2050-low-marketfactors | 2017 | 1
Wind | 1623 | 25 | 0.042 | 0.065372 | 106.0992 | 44 | 1e-05 | 0 | 1 | 1 | 0 | none | ATB2019-2017-capex-marketfactors | 2017 | 1
Wind_2017 | 1623 | 25 | 0.042 | 0.065372 | 106.0992 | 44 | 1e-05 | 0 | 1 | 1 | 0 | none | ATB2019-2017-capex-marketfactors | 2017 | 1
Wind_2025_mid | 1401 | 25 | 0.042 | 0.065372 | 91.5865 | 41 | 1e-05 | 0 | 1 | 1 | 0 | none | ATB2019-2025-mid-capex-marketfactors | 2017 | 1
Wind_2025_low | 1322 | 25 | 0.042 | 0.065372 | 86.4221 | 38 | 1e-05 | 0 | 1 | 1 | 0 | none | ATB2019-2025-low-capex-marketfactors | 2017 | 1
Wind_2030_mid | 1262 | 25 | 0.042 | 0.065372 | 82.4998 | 39 | 1e-05 | 0 | 1 | 1 | 0 | none | ATB2019-2030-mid-marketfactors | 2017 | 1
Wind_2030_low | 1134 | 25 | 0.042 | 0.065372 | 74.1321 | 34 | 1e-05 | 0 | 1 | 1 | 0 | none | ATB2019-2030-low-marketfactors | 2017 | 1
Wind_2040_mid | 1144 | 25 | 0.042 | 0.065372 | 74.7858 | 36 | 1e-05 | 0 | 1 | 1 | 0 | none | ATB2019-2040-mid-TRG5-marketfactors | 2017 | 1
Wind_2040_low | 1012 | 25 | 0.042 | 0.065372 | 66.1567 | 29 | 1e-05 | 0 | 1 | 1 | 0 | none | ATB2019-2040-low-TRG5-marketfactors | 2017 | 1
Wind_2050_mid | 1019 | 25 | 0.042 | 0.065372 | 66.6143 | 33 | 1e-05 | 0 | 1 | 1 | 0 | none | ATB2019-2050-mid-TRG5-marketfactors | 2017 | 1
Wind_2050_low | 873 | 25 | 0.042 | 0.065372 | 57.07 | 24 | 1e-05 | 0 | 1 | 1 | 0 | none | ATB2019-2050-low-TRG5-marketfactors | 2017 | 1
Wind_off | 3972 | 25 | 0.042 | 0.065372 | 259.6586 | 122 | 1e-05 | 0 | 1 | 1 | 0 | none | ATB2019-2017-capex-TRG3-marketfactors | 2017 | 1
Wind_off_2017 | 3972 | 25 | 0.042 | 0.065372 | 259.6586 | 122 | 1e-05 | 0 | 1 | 1 | 0 | none | ATB2019-2017-capex-TRG3-marketfactors | 2017 | 1
Wind_off_2030_mid | 2783 | 25 | 0.042 | 0.065372 | 181.931 | 79 | 1e-05 | 0 | 1 | 1 | 0 | none | ATB2019-2030-mid-TRG3-marketfactors | 2017 | 1
Wind_off_2030_low | 2227 | 25 | 0.042 | 0.065372 | 145.584 | 63 | 1e-05 | 0 | 1 | 1 | 0 | none | ATB2019-2030-low-TRG3-marketfactors | 2017 | 1
Wind_off_2040_mid | 2146 | 25 | 0.042 | 0.065372 | 140.2888 | 57 | 1e-05 | 0 | 1 | 1 | 0 | none | ATB2019-2040-mid-TRG3-marketfactors | 2017 | 1
Wind_off_2040_low | 1716 | 25 | 0.042 | 0.065372 | 112.1788 | 46 | 1e-05 | 0 | 1 | 1 | 0 | none | ATB2019-2040-low-TRG3-marketfactors | 2017 | 1
Wind_off_2050_mid | 1676 | 25 | 0.042 | 0.065372 | 109.5639 | 41 | 1e-05 | 0 | 1 | 1 | 0 | none | ATB2019-2050-mid-TRG3-marketfactors | 2017 | 1
Wind_off_2050_low | 1341 | 25 | 0.042 | 0.065372 | 87.6642 | 33 | 1e-05 | 0 | 1 | 1 | 0 | none | ATB2019-2050-low-TRG3-marketfactors | 2017 | 1
Hydro_ROR | 4700 | 50 | 0.019 | 0.031158 | 146.4422 | 35.22 | 0 | 0 | 1 | 1 | 1 | none | DOE2018-HydropowerMarketReport | 2016 | 1
Nuclear_4 | 4000 | 25 | 0.045 | 0.067439 | 269.7561 | 101 | 0.002 | 10.46 | 0.05 | 0.05 | 0.85 | uranium | None | 2017 | 1
Nuclear_5 | 5000 | 25 | 0.045 | 0.067439 | 337.1951 | 101 | 0.002 | 10.46 | 0.05 | 0.05 | 0.85 | uranium | None | 2017 | 1
Coal | 10000 | 25 | 0.045 | 0.067439 | 674.3903 | 11 | 0.007 | 12 | 0.25 | 0.25 | 0 | coal | None | 2017 | 1
Note on G25: Patrick R Brown: changed 20200701 from 240 to 202.447

## Generators
Technology | cost_capex | lifetime | wacc | CRF | cost_annual | cost_fom | cost_vom | heatrate | ramp_up | ramp_down | gen_min | fuel | Source | Dollaryear | reserves
Technology | Capex cost | Lifetime | Real after-tax WACC | CRF | Annuitized investment cost | FOM | VOM | Heat rate | Ramp rate up | Ramp rate down | Minimum generation | Fuel |  |  | Provides reserves
| [M$/GWac] | [years] | [fraction] | [fraction] | [M$/GW-yr] | [M$/GWyr] | [M$/GWh] | [GMBtu/GWh] | [fraction] | [fraction] | [fraction] | [category] |  |  | [boolean]
OCGT | 916 | 25 | 0.045 | 0.067439 | 61.7741 | 12 | 0.007 | 9.82 | 1 | 1 | 0 | naturalgas | ATB2019-2017-capex-marketfactors | 2017 | 1
OCGT_2017 | 916 | 25 | 0.045 | 0.067439 | 61.7741 | 12 | 0.007 | 9.82 | 1 | 1 | 0 | naturalgas | ATB2019-2017-capex-marketfactors | 2017 | 1
OCGT_2030_mid | 849 | 25 | 0.045 | 0.067439 | 57.2557 | 12 | 0.007 | 9.01 | 1 | 1 | 0 | naturalgas | ATB2019-2030-mid-marketfactors | 2017 | 1
OCGT_2030_low | 849 | 25 | 0.045 | 0.067439 | 57.2557 | 12 | 0.007 | 9.01 | 1 | 1 | 0 | naturalgas | ATB2019-2030-low-marketfactors | 2017 | 1
OCGT_2040_mid | 822 | 25 | 0.045 | 0.067439 | 55.4349 | 12 | 0.007 | 9.08 | 1 | 1 | 0 | naturalgas | ATB2019-2040-mid-marketfactors | 2017 | 1
OCGT_2040_low | 822 | 25 | 0.045 | 0.067439 | 55.4349 | 12 | 0.007 | 9.08 | 1 | 1 | 0 | naturalgas | ATB2019-2040-low-marketfactors | 2017 | 1
OCGT_2050_mid | 798 | 25 | 0.045 | 0.067439 | 53.8163 | 12 | 0.007 | 9.08 | 1 | 1 | 0 | naturalgas | ATB2019-2050-mid-marketfactors | 2017 | 1
OCGT_2050_low | 798 | 25 | 0.045 | 0.067439 | 53.8163 | 12 | 0.007 | 9.08 | 1 | 1 | 0 | naturalgas | ATB2019-2050-low-marketfactors | 2017 | 1
CCGT | 924 | 25 | 0.045 | 0.067439 | 62.3137 | 11 | 0.003 | 6.45 | 0.5 | 0.5 | 0 | naturalgas | ATB2019-2017-capex-marketfactors | 2017 | 1
CCGT_2017 | 924 | 25 | 0.045 | 0.067439 | 62.3137 | 11 | 0.003 | 6.45 | 0.5 | 0.5 | 0 | naturalgas | ATB2019-2017-capex-marketfactors | 2017 | 1
CCGT_2030_mid | 850 | 25 | 0.045 | 0.067439 | 57.3232 | 11 | 0.003 | 6.26 | 0.5 | 0.5 | 0 | naturalgas | ATB2019-2030-mid-marketfactors | 2017 | 1
CCGT_2030_low | 850 | 25 | 0.045 | 0.067439 | 57.3232 | 11 | 0.003 | 6.26 | 0.5 | 0.5 | 0 | naturalgas | ATB2019-2030-low-marketfactors | 2017 | 1
CCGT_2040_mid | 824 | 25 | 0.045 | 0.067439 | 55.5698 | 11 | 0.003 | 6.28 | 0.5 | 0.5 | 0 | naturalgas | ATB2019-2040-mid-marketfactors | 2017 | 1
CCGT_2040_low | 824 | 25 | 0.045 | 0.067439 | 55.5698 | 11 | 0.003 | 6.28 | 0.5 | 0.5 | 0 | naturalgas | ATB2019-2040-low-marketfactors | 2017 | 1
CCGT_2050_mid | 798 | 25 | 0.045 | 0.067439 | 53.8163 | 11 | 0.003 | 6.28 | 0.5 | 0.5 | 0 | naturalgas | ATB2019-2050-mid-marketfactors | 2017 | 1
CCGT_2050_low | 798 | 25 | 0.045 | 0.067439 | 53.8163 | 11 | 0.003 | 6.28 | 0.5 | 0.5 | 0 | naturalgas | ATB2019-2050-low-marketfactors | 2017 | 1
Nuclear | 6670 | 25 | 0.045 | 0.067439 | 449.8183 | 101 | 0.002 | 10.46 | 0.05 | 0.05 | 0.85 | uranium | ATB2019-2017-capex-marketfactors | 2017 | 1
Nuclear_2017 | 6670 | 25 | 0.045 | 0.067439 | 449.8183 | 101 | 0.002 | 10.46 | 0.05 | 0.05 | 0.85 | uranium | ATB2019-2017-capex-marketfactors | 2017 | 1
Nuclear_2030 | 6180 | 25 | 0.045 | 0.067439 | 416.7732 | 101 | 0.002 | 10.46 | 0.05 | 0.05 | 0.85 | uranium | ATB2019-2030-marketfactors | 2017 | 1
Nuclear_2040 | 5844 | 25 | 0.045 | 0.067439 | 394.1137 | 101 | 0.002 | 10.46 | 0.05 | 0.05 | 0.85 | uranium | ATB2019-2040-marketfactors | 2017 | 1
Nuclear_2050 | 5471 | 25 | 0.045 | 0.067439 | 368.9589 | 101 | 0.002 | 10.46 | 0.05 | 0.05 | 0.85 | uranium | ATB2019-2050-marketfactors | 2017 | 1
Nuclear_existing | 0 | 25 | 0.045 | 0.067439 | 0 | 197.6202 | 0.002 | 10.46 | 0.05 | 0.05 | 0.85 | uranium | NEI2019 | 2017 | 1
Nuclear_vogtle | 12016.2638 | 25 | 0.045 | 0.067439 | 810.3652 | 101 | 0.002 | 10.46 | 0.05 | 0.05 | 0.85 | uranium | https://www.powermag.com/georgia-psc-backs-additional-costs-for-vogtle-nuclear-project/ | 2017 | 1
Lostload | 0 | 100 | 0.045 | 0.045558 | 0 | 0 | 9 | 0 | 1 | 1 | 0 | none | ERCOT VOLL | 2017 | 1
PV_track | 1441.7 | 25 | 0.042 | 0.065372 | 94.2472 | 26 | 0 | 0 | 1 | 1 | 0 | none | ATB2019-2017-capex-marketfactors | 2017 | 1
PV_fixed | 1337.7937 | 25 | 0.042 | 0.065372 | 87.4546 | 19.5 | 0 | 0 | 1 | 1 | 0 | none | ATB2019-2017-capex-marketfactors | 2017 | 1
PV_track_2017 | 1441.7 | 25 | 0.042 | 0.065372 | 94.2472 | 26 | 0 | 0 | 1 | 1 | 0 | none | ATB2019-2017-capex-marketfactors | 2017 | 1
PV_track_2025_mid | 1257.1 | 25 | 0.042 | 0.065372 | 82.1794 | 14.3 | 0 | 0 | 1 | 1 | 0 | none | ATB2019-2025-mid-capex-marketfactors | 2017 | 1
PV_track_2025_low | 951.6 | 25 | 0.042 | 0.065372 | 62.2082 | 11.7 | 0 | 0 | 1 | 1 | 0 | none | ATB2019-2025-low-capex-marketfactors | 2017 | 1
PV_track_2030_mid | 1118 | 25 | 0.042 | 0.065372 | 73.0862 | 13 | 0 | 0 | 1 | 1 | 0 | none | ATB2019-2030-capex-marketfactors | 2017 | 1
PV_track_2030_low | 733.2 | 25 | 0.042 | 0.065372 | 47.9309 | 9.1 | 0 | 0 | 1 | 1 | 0 | none | ATB2019-2030-capex-marketfactors | 2017 | 1
PV_track_2040_mid | 994.5 | 25 | 0.042 | 0.065372 | 65.0127 | 11.7 | 0 | 0 | 1 | 1 | 0 | none | ATB2019-2040-mid-marketfactors | 2017 | 1
PV_track_2040_low | 548.6 | 25 | 0.042 | 0.065372 | 35.8632 | 6.5 | 0 | 0 | 1 | 1 | 0 | none | ATB2019-2040-low-marketfactors | 2017 | 1
PV_track_2050_mid | 886.6 | 25 | 0.042 | 0.065372 | 57.959 | 10.4 | 0 | 0 | 1 | 1 | 0 | none | ATB2019-2050-mid-marketfactors | 2017 | 1
PV_track_2050_low | 461.5 | 25 | 0.042 | 0.065372 | 30.1693 | 5.2 | 0 | 0 | 1 | 1 | 0 | none | ATB2019-2050-low-marketfactors | 2017 | 1
Wind | 1623 | 25 | 0.042 | 0.065372 | 106.0992 | 44 | 1e-05 | 0 | 1 | 1 | 0 | none | ATB2019-2017-capex-marketfactors | 2017 | 1
Wind_2017 | 1623 | 25 | 0.042 | 0.065372 | 106.0992 | 44 | 1e-05 | 0 | 1 | 1 | 0 | none | ATB2019-2017-capex-marketfactors | 2017 | 1
Wind_2025_mid | 1401 | 25 | 0.042 | 0.065372 | 91.5865 | 41 | 1e-05 | 0 | 1 | 1 | 0 | none | ATB2019-2025-mid-capex-marketfactors | 2017 | 1
Wind_2025_low | 1322 | 25 | 0.042 | 0.065372 | 86.4221 | 38 | 1e-05 | 0 | 1 | 1 | 0 | none | ATB2019-2025-low-capex-marketfactors | 2017 | 1
Wind_2030_mid | 1262 | 25 | 0.042 | 0.065372 | 82.4998 | 39 | 1e-05 | 0 | 1 | 1 | 0 | none | ATB2019-2030-mid-marketfactors | 2017 | 1
Wind_2030_low | 1134 | 25 | 0.042 | 0.065372 | 74.1321 | 34 | 1e-05 | 0 | 1 | 1 | 0 | none | ATB2019-2030-low-marketfactors | 2017 | 1
Wind_2040_mid | 1144 | 25 | 0.042 | 0.065372 | 74.7858 | 36 | 1e-05 | 0 | 1 | 1 | 0 | none | ATB2019-2040-mid-TRG5-marketfactors | 2017 | 1
Wind_2040_low | 1012 | 25 | 0.042 | 0.065372 | 66.1567 | 29 | 1e-05 | 0 | 1 | 1 | 0 | none | ATB2019-2040-low-TRG5-marketfactors | 2017 | 1
Wind_2050_mid | 1019 | 25 | 0.042 | 0.065372 | 66.6143 | 33 | 1e-05 | 0 | 1 | 1 | 0 | none | ATB2019-2050-mid-TRG5-marketfactors | 2017 | 1
Wind_2050_low | 873 | 25 | 0.042 | 0.065372 | 57.07 | 24 | 1e-05 | 0 | 1 | 1 | 0 | none | ATB2019-2050-low-TRG5-marketfactors | 2017 | 1
Wind_off | 3972 | 25 | 0.042 | 0.065372 | 259.6586 | 122 | 1e-05 | 0 | 1 | 1 | 0 | none | ATB2019-2017-capex-TRG3-marketfactors | 2017 | 1
Wind_off_2017 | 3972 | 25 | 0.042 | 0.065372 | 259.6586 | 122 | 1e-05 | 0 | 1 | 1 | 0 | none | ATB2019-2017-capex-TRG3-marketfactors | 2017 | 1
Wind_off_2030_mid | 2783 | 25 | 0.042 | 0.065372 | 181.931 | 79 | 1e-05 | 0 | 1 | 1 | 0 | none | ATB2019-2030-mid-TRG3-marketfactors | 2017 | 1
Wind_off_2030_low | 2227 | 25 | 0.042 | 0.065372 | 145.584 | 63 | 1e-05 | 0 | 1 | 1 | 0 | none | ATB2019-2030-low-TRG3-marketfactors | 2017 | 1
Wind_off_2040_mid | 2146 | 25 | 0.042 | 0.065372 | 140.2888 | 57 | 1e-05 | 0 | 1 | 1 | 0 | none | ATB2019-2040-mid-TRG3-marketfactors | 2017 | 1
Wind_off_2040_low | 1716 | 25 | 0.042 | 0.065372 | 112.1788 | 46 | 1e-05 | 0 | 1 | 1 | 0 | none | ATB2019-2040-low-TRG3-marketfactors | 2017 | 1
Wind_off_2050_mid | 1676 | 25 | 0.042 | 0.065372 | 109.5639 | 41 | 1e-05 | 0 | 1 | 1 | 0 | none | ATB2019-2050-mid-TRG3-marketfactors | 2017 | 1
Wind_off_2050_low | 1341 | 25 | 0.042 | 0.065372 | 87.6642 | 33 | 1e-05 | 0 | 1 | 1 | 0 | none | ATB2019-2050-low-TRG3-marketfactors | 2017 | 1
Hydro_ROR | 4800.1267 | 50 | 0.019 | 0.031158 | 149.562 | 35.9703 | 0 | 0 | 1 | 1 | 1 | none | DOE2018-HydropowerMarketReport | 2017 | 1
Nuclear_4 | 4000 | 25 | 0.045 | 0.067439 | 269.7561 | 101 | 0.002 | 10.46 | 0.05 | 0.05 | 0.85 | uranium | None | 2017 | 1
Nuclear_5 | 5000 | 25 | 0.045 | 0.067439 | 337.1951 | 101 | 0.002 | 10.46 | 0.05 | 0.05 | 0.85 | uranium | None | 2017 | 1
Coal | 3000 | 25 | 0.045 | 0.067439 | 202.3171 | 11 | 0.007 | 10 | 0.25 | 0.25 | 0 | coal | None | 2017 | 1

## Transmission_raw
voltage | cost_distance | cost_fixed | lifetime | wacc | CRF | cost_annual | cost_fom | cost_vom | loss_distance | cost_vom | Source | Dollaryear | reserves
voltage | cost per distance | fixed station cost | Lifetime | wacc | CRF | Annuitized investment cost | FOM | VOM | loss per km | VOM |  |  | Provides reserves
[kV] | [M$/GW-km] | [M$/GW] | [years] | [fraction] | [fraction] | [M$/GW-km-yr] | [M$/GWyr] | [M$/GWh] | [fraction/km] | [M$/GWh] |  |  | [boolean]
230 | 2.2786 | 0 | 50 | 0.036 | 0.043406 |  | 0 | 0 | 6.2137e-05 | 0 | NREL-ReEDS-2019 | 2010 | 1
345 | 1.4497 | 0 | 50 | 0.036 | 0.043406 |  | 0 | 0 | 6.2137e-05 | 0 | NREL-ReEDS-2019 | 2010 | 1
500 | 0.83699 | 0 | 50 | 0.036 | 0.043406 |  | 0 | 0 | 6.2137e-05 | 0 | NREL-ReEDS-2019 | 2010 | 1
765 | 0.86992 | 0 | 50 | 0.036 | 0.043406 |  | 0 | 0 | 6.2137e-05 | 0 | NREL-ReEDS-2019 | 2010 | 1
DC | 0.86992 | 232.7604 | 50 | 0.036 | 0.043406 |  | 0 | 0 | 3.1069e-05 | 0 | NREL-ReEDS-2019 | 2010 | 1

## Transmission
voltage | cost_distance | cost_fixed | lifetime | wacc | CRF | cost_annual | cost_fom | cost_vom | loss_distance | cost_vom | Source | Dollaryear | reserves
voltage | cost per distance | fixed station cost | Lifetime | wacc | CRF | Annuitized investment cost | FOM | VOM | loss per km | VOM |  |  | Provides reserves
[kV] | [M$/GW-km] | [M$/GW] | [years] | [fraction] | [fraction] | [M$/GW-yr] | [M$/GWyr] | [M$/GWh] | [fraction/km] | [M$/GWh] |  |  | [boolean]
230 | 2.5614 | 0 | 50 | 0.036 | 0.043406 |  | 0 | 0 | 6.2137e-05 | 0 | NREL-ReEDS-2019 | 2017 | 1
345 | 1.6296 | 0 | 50 | 0.036 | 0.043406 |  | 0 | 0 | 6.2137e-05 | 0 | NREL-ReEDS-2019 | 2017 | 1
500 | 0.94087 | 0 | 50 | 0.036 | 0.043406 |  | 0 | 0 | 6.2137e-05 | 0 | NREL-ReEDS-2019 | 2017 | 1
765 | 0.97789 | 0 | 50 | 0.036 | 0.043406 |  | 0 | 0 | 6.2137e-05 | 0 | NREL-ReEDS-2019 | 2017 | 1
DC | 0.97789 | 232.7604 | 50 | 0.036 | 0.043406 |  | 0 | 0 | 3.1069e-05 | 0 | NREL-ReEDS-2019 | 2017 | 1

## Hydro_rawUSD
Technology | cost_capex | lifetime | wacc | CRF | cost_annual | cost_fom | cost_vom | heatrate | ramp_up | ramp_down | gen_min | fuel | Source | Dollaryear | reserves
Technology | Capex cost | Lifetime | Real after-tax WACC | CRF | Annuitized investment cost | FOM | VOM | Heat rate | Ramp rate up | Ramp rate down | Minimum generation | Fuel |  |  | Provides reserves
| [M$/GWac] | [years] | [fraction] | [fraction] | [M$/GW-yr] | [M$/GWyr] | [M$/GWh] | [GMBtu/GWh] | [fraction] | [fraction] | [fraction] | [category] |  |  | [boolean]
Hydro_Res | 4700 | 50 | 0.019 | 0.031158 | 146.4422 | 35.22 | 2e-05 | 0 | 1 | 1 | 0.1 | none | DOE2018-HydropowerMarketReport | 2016 | 1
Hydro_ROR | 4700 | 50 | 0.019 | 0.031158 | 146.4422 | 35.22 | 0 | 0 | 1 | 1 | 1 | none | DOE2018-HydropowerMarketReport | 2016 | 1

## Hydro
Technology | cost_capex | lifetime | wacc | CRF | cost_annual | cost_fom | cost_vom | heatrate | ramp_up | ramp_down | gen_min | fuel | Source | Dollaryear | reserves
Technology | Capex cost | Lifetime | Real after-tax WACC | CRF | Annuitized investment cost | FOM | VOM | Heat rate | Ramp rate up | Ramp rate down | Minimum generation | Fuel |  |  | Provides reserves
| [M$/GWac] | [years] | [fraction] | [fraction] | [M$/GW-yr] | [M$/GWyr] | [M$/GWh] | [GMBtu/GWh] | [fraction] | [fraction] | [fraction] | [category] |  |  | [boolean]
Hydro_Res | 4800.1267 | 50 | 0.019 | 0.031158 | 149.562 | 35.9703 | 2.0426e-05 | 0 | 1 | 1 | 0.1 | none | DOE2018-HydropowerMarketReport | 2017 | 1
Hydro_ROR | 4800.1267 | 50 | 0.019 | 0.048155 | 231.1522 | 35.9703 | 0 | 0 | 1 | 1 | 1 | none | DOE2018-HydropowerMarketReport | 2017 | 1

## Storage_scaler
| Norm | Norm | Norm | 4hr | 4hr | 4hr
Year | Low | Mid | High | Low | Mid | High | Source
2018 | 1 | 1 | 1 | 380 | 380 | 380 | Cole2019_TableA2
2019 | 0.89 | 0.93 | 0.97 | 339 | 355 | 369 | Cole2019_TableA2
2020 | 0.78 | 0.87 | 0.94 | 297 | 330 | 359 | Cole2019_TableA2
2021 | 0.72 | 0.82 | 0.93 | 275 | 313 | 353 | Cole2019_TableA2
2022 | 0.66 | 0.78 | 0.91 | 252 | 297 | 347 | Cole2019_TableA2
2023 | 0.6 | 0.74 | 0.9 | 229 | 280 | 341 | Cole2019_TableA2
2024 | 0.54 | 0.69 | 0.88 | 207 | 264 | 336 | Cole2019_TableA2
2025 | 0.48 | 0.65 | 0.87 | 184 | 248 | 330 | Cole2019_TableA2
2026 | 0.45 | 0.63 | 0.85 | 172 | 240 | 324 | Cole2019_TableA2
2027 | 0.42 | 0.61 | 0.84 | 160 | 232 | 318 | Cole2019_TableA2
2028 | 0.39 | 0.59 | 0.82 | 148 | 224 | 312 | Cole2019_TableA2
2029 | 0.36 | 0.57 | 0.81 | 136 | 215 | 307 | Cole2019_TableA2
2030 | 0.33 | 0.55 | 0.79 | 124 | 207 | 301 | Cole2019_TableA2
2031 | 0.32 | 0.54 | 0.79 | 122 | 205 | 299 | Cole2019_TableA2
2032 | 0.31 | 0.53 | 0.78 | 120 | 202 | 297 | Cole2019_TableA2
2033 | 0.31 | 0.53 | 0.78 | 117 | 200 | 295 | Cole2019_TableA2
2034 | 0.3 | 0.52 | 0.77 | 115 | 197 | 293 | Cole2019_TableA2
2035 | 0.3 | 0.51 | 0.77 | 112 | 194 | 291 | Cole2019_TableA2
2036 | 0.29 | 0.5 | 0.76 | 110 | 192 | 290 | Cole2019_TableA2
2037 | 0.28 | 0.5 | 0.76 | 107 | 189 | 288 | Cole2019_TableA2
2038 | 0.28 | 0.49 | 0.75 | 105 | 187 | 286 | Cole2019_TableA2
2039 | 0.27 | 0.48 | 0.75 | 102 | 184 | 284 | Cole2019_TableA2
2040 | 0.26 | 0.48 | 0.74 | 100 | 182 | 282 | Cole2019_TableA2
2041 | 0.26 | 0.47 | 0.74 | 98 | 179 | 280 | Cole2019_TableA2
2042 | 0.25 | 0.46 | 0.73 | 95 | 176 | 278 | Cole2019_TableA2
2043 | 0.24 | 0.46 | 0.73 | 93 | 174 | 276 | Cole2019_TableA2
2044 | 0.24 | 0.45 | 0.72 | 90 | 171 | 274 | Cole2019_TableA2
2045 | 0.23 | 0.44 | 0.72 | 88 | 169 | 273 | Cole2019_TableA2
2046 | 0.22 | 0.44 | 0.71 | 85 | 166 | 271 | Cole2019_TableA2
2047 | 0.22 | 0.43 | 0.71 | 83 | 163 | 269 | Cole2019_TableA2
2048 | 0.21 | 0.42 | 0.7 | 81 | 161 | 267 | Cole2019_TableA2
2049 | 0.21 | 0.42 | 0.7 | 78 | 158 | 265 | Cole2019_TableA2
2050 | 0.2 | 0.41 | 0.69 | 76 | 156 | 263 | Cole2019_TableA2

## Storage_variable_rawUSD
Technology | cost_capex_E | cost_capex_P | lifetime | wacc | CRF | cost_annual_E | cost_annual_P | cost_fom_E | cost_fom_P | cost_vom | heatrate | ramp_up | ramp_down | gen_min | efficiency_charge | efficiency_discharge | leakage_rate | Source | Dollaryear | reserves
Technology | Capex cost (energy) | Capex cost (power) | Lifetime | Real after-tax WACC | CRF | Annuitized energy cost | Annuitized capacity cost | FOM_E | FOM_P | VOM | Heat rate | Ramp rate up | Ramp rate down | Minimum generation | Charge efficiency | Discharge efficiency | Self discharge per hour |  |  | Provides reserves
| [M$/GWh] | [M$/GW] | [years] | [fraction] | [percent] | [M$/GWh-yr] | [M$/GW-yr] | [M$/GWhyr] | [M$/GWyr] | [M$/GWh] | [GMBtu/GWh] | [fraction] | [fraction] | [fraction] | [fraction] | [fraction] | [fraction] |  |  | [boolean]
Li_2018 | 307 | 294 | 15 | 0.042 | 0.091203 | 27.9995 | 26.8138 | 7.5 | 6 | 1e-05 | 0 | 1 | 1 | 0 | 0.92195 | 0.92195 | 4.1687e-05 | Fu 2018, Denholm 2017, Cole2019 ratio | 2018 | 1
Li_2020_mid | 267.09 | 255.78 | 15 | 0.042 | 0.091203 | 24.3595 | 23.328 | 6.525 | 5.22 | 1e-05 | 0 | 1 | 1 | 0 | 0.92195 | 0.92195 | 4.1687e-05 | Fu 2018, Denholm 2017, Cole2019 ratio | 2018 | 1
Li_2025_mid | 199.55 | 191.1 | 15 | 0.042 | 0.091203 | 18.1996 | 17.429 | 4.875 | 3.9 | 1e-05 | 0 | 1 | 1 | 0 | 0.92195 | 0.92195 | 4.1687e-05 | Fu 2018, Denholm 2017, Cole2019 ratio | 2018 | 1
Li_2030_mid | 168.85 | 161.7 | 15 | 0.042 | 0.091203 | 15.3997 | 14.7476 | 4.125 | 3.3 | 1e-05 | 0 | 1 | 1 | 0 | 0.92195 | 0.92195 | 4.1687e-05 | Fu 2018, Denholm 2017, Cole2019 ratio | 2018 | 1
Li_2040_mid | 147.36 | 141.12 | 15 | 0.042 | 0.091203 | 13.4397 | 12.8706 | 3.6 | 2.88 | 1e-05 | 0 | 1 | 1 | 0 | 0.92195 | 0.92195 | 4.1687e-05 | Fu 2018, Denholm 2017, Cole2019 ratio | 2018 | 1
Li_2050_mid | 125.87 | 120.54 | 15 | 0.042 | 0.091203 | 11.4798 | 10.9937 | 3.075 | 2.46 | 1e-05 | 0 | 1 | 1 | 0 | 0.92195 | 0.92195 | 4.1687e-05 | Fu 2018, Denholm 2017, Cole2019 ratio | 2018 | 1
Li_2020_low | 239.46 | 229.32 | 15 | 0.042 | 0.091203 | 21.8396 | 20.9148 | 5.85 | 4.68 | 1e-05 | 0 | 1 | 1 | 0 | 0.92195 | 0.92195 | 4.1687e-05 | Fu 2018, Denholm 2017, Cole2019 ratio | 2018 | 1
Li_2025_low | 147.36 | 141.12 | 15 | 0.042 | 0.091203 | 13.4397 | 12.8706 | 3.6 | 2.88 | 1e-05 | 0 | 1 | 1 | 0 | 0.92195 | 0.92195 | 4.1687e-05 | Fu 2018, Denholm 2017, Cole2019 ratio | 2018 | 1
Li_2030_low | 101.31 | 97.02 | 15 | 0.042 | 0.091203 | 9.2398 | 8.8486 | 2.475 | 1.98 | 1e-05 | 0 | 1 | 1 | 0 | 0.92195 | 0.92195 | 4.1687e-05 | Fu 2018, Denholm 2017, Cole2019 ratio | 2018 | 1
Li_2040_low | 79.82 | 76.44 | 15 | 0.042 | 0.091203 | 7.2799 | 6.9716 | 1.95 | 1.56 | 1e-05 | 0 | 1 | 1 | 0 | 0.92195 | 0.92195 | 4.1687e-05 | Fu 2018, Denholm 2017, Cole2019 ratio | 2018 | 1
Li_2050_low | 61.4 | 58.8 | 15 | 0.042 | 0.091203 | 5.5999 | 5.3628 | 1.5 | 1.2 | 1e-05 | 0 | 1 | 1 | 0 | 0.92195 | 0.92195 | 4.1687e-05 | Fu 2018, Denholm 2017, Cole2019 ratio | 2018 | 1
PHS | 52.5 | 1800 | 25 | 0.042 | 0.065372 | 3.432 | 117.67 | 0 | 15.9 | 1e-05 | 0 | 1 | 1 | 0 | 0.89443 | 0.89443 | 0 | PNNL2019 disaggregated | 2018 | 1
PHS_low | 5 | 1800 | 25 | 0.042 | 0.065372 | 0.32686 | 117.67 | 0 | 15.9 | 1e-05 | 0 | 1 | 1 | 0 | 0.89443 | 0.89443 | 0 | PNNL2019 disaggregated, Trancik 2016 | 2018 | 1
Li_2018_5x | 1535 | 1470 | 15 | 0.042 | 0.091203 | 139.9973 | 134.069 | 7.5 | 6 | 1e-05 | 0 | 1 | 1 | 0 | 0.92195 | 0.92195 | 4.1687e-05 | Fu 2018, Denholm 2017, Cole2019 ratio | 2018 | 1
PHS_20 | 20.4885 | 1800 | 25 | 0.042 | 0.065372 | 1.3394 | 117.67 | 0 | 15.9 | 1e-05 | 0 | 1 | 1 | 0 | 0.89443 | 0.89443 | 0 | PNNL2019 disaggregated, arbitrary | 2018 | 1
PHS_10 | 10.2442 | 1800 | 25 | 0.042 | 0.065372 | 0.66969 | 117.67 | 0 | 15.9 | 1e-05 | 0 | 1 | 1 | 0 | 0.89443 | 0.89443 | 0 | PNNL2019 disaggregated, arbitrary | 2018 | 1
PHS_0 | 0 | 1800 | 25 | 0.042 | 0.065372 | 0 | 117.67 | 0 | 15.9 | 1e-05 | 0 | 1 | 1 | 0 | 0.89443 | 0.89443 | 0 | PNNL2019 disaggregated, arbitrary | 2018 | 1

## Storage_variable
Technology | cost_capex_E | cost_capex_P | lifetime | wacc | CRF | cost_annual_E | cost_annual_P | cost_fom_E | cost_fom_P | cost_vom | heatrate | ramp_up | ramp_down | gen_min | efficiency_charge | efficiency_discharge | leakage_rate | Source | Dollaryear | reserves
Technology | Capex cost (energy) | Capex cost (power) | Lifetime | Real after-tax WACC | CRF | Annuitized energy cost | Annuitized capacity cost | FOM_E | FOM_P | VOM | Heat rate | Ramp rate up | Ramp rate down | Minimum generation | Charge efficiency | Discharge efficiency | Self discharge per hour |  |  | Provides reserves
0 | [M$/GWh] | [M$/GW] | [years] | [fraction] | [percent] | [M$/GWh-yr] | [M$/GW-yr] | [M$/GWhyr] | [M$/GWyr] | [M$/GWh] | [GMBtu/GWh] | [fraction] | [fraction] | [fraction] | [fraction] | [fraction] | [fraction] |  |  | [boolean]
Li_2018 | 299.6804 | 286.9903 | 15 | 0.042 | 0.091203 | 27.3319 | 26.1745 | 7.3212 | 5.8569 | 9.7616e-06 | 0 | 1 | 1 | 0 | 0.92195 | 0.92195 | 4.1687e-05 | Fu 2018, Denholm 2017, Cole2019 ratio | 2017 | 1
Li_2020_mid | 260.7219 | 249.6816 | 15 | 0.042 | 0.091203 | 23.7787 | 22.7718 | 6.3694 | 5.0955 | 9.7616e-06 | 0 | 1 | 1 | 0 | 0.92195 | 0.92195 | 4.1687e-05 | Fu 2018, Denholm 2017, Cole2019 ratio | 2017 | 1
Li_2025_mid | 194.7922 | 186.5437 | 15 | 0.042 | 0.091203 | 17.7657 | 17.0134 | 4.7588 | 3.807 | 9.7616e-06 | 0 | 1 | 1 | 0 | 0.92195 | 0.92195 | 4.1687e-05 | Fu 2018, Denholm 2017, Cole2019 ratio | 2017 | 1
Li_2030_mid | 164.8242 | 157.8447 | 15 | 0.042 | 0.091203 | 15.0325 | 14.396 | 4.0266 | 3.2213 | 9.7616e-06 | 0 | 1 | 1 | 0 | 0.92195 | 0.92195 | 4.1687e-05 | Fu 2018, Denholm 2017, Cole2019 ratio | 2017 | 1
Li_2040_mid | 143.8466 | 137.7554 | 15 | 0.042 | 0.091203 | 13.1193 | 12.5638 | 3.5142 | 2.8113 | 9.7616e-06 | 0 | 1 | 1 | 0 | 0.92195 | 0.92195 | 4.1687e-05 | Fu 2018, Denholm 2017, Cole2019 ratio | 2017 | 1
Li_2050_mid | 122.869 | 117.666 | 15 | 0.042 | 0.091203 | 11.2061 | 10.7315 | 3.0017 | 2.4013 | 9.7616e-06 | 0 | 1 | 1 | 0 | 0.92195 | 0.92195 | 4.1687e-05 | Fu 2018, Denholm 2017, Cole2019 ratio | 2017 | 1
Li_2020_low | 233.7507 | 223.8525 | 15 | 0.042 | 0.091203 | 21.3189 | 20.4161 | 5.7105 | 4.5684 | 9.7616e-06 | 0 | 1 | 1 | 0 | 0.92195 | 0.92195 | 4.1687e-05 | Fu 2018, Denholm 2017, Cole2019 ratio | 2017 | 1
Li_2025_low | 143.8466 | 137.7554 | 15 | 0.042 | 0.091203 | 13.1193 | 12.5638 | 3.5142 | 2.8113 | 9.7616e-06 | 0 | 1 | 1 | 0 | 0.92195 | 0.92195 | 4.1687e-05 | Fu 2018, Denholm 2017, Cole2019 ratio | 2017 | 1
Li_2030_low | 98.8945 | 94.7068 | 15 | 0.042 | 0.091203 | 9.0195 | 8.6376 | 2.416 | 1.9328 | 9.7616e-06 | 0 | 1 | 1 | 0 | 0.92195 | 0.92195 | 4.1687e-05 | Fu 2018, Denholm 2017, Cole2019 ratio | 2017 | 1
Li_2040_low | 77.9169 | 74.6175 | 15 | 0.042 | 0.091203 | 7.1063 | 6.8054 | 1.9035 | 1.5228 | 9.7616e-06 | 0 | 1 | 1 | 0 | 0.92195 | 0.92195 | 4.1687e-05 | Fu 2018, Denholm 2017, Cole2019 ratio | 2017 | 1
Li_2050_low | 59.9361 | 57.3981 | 15 | 0.042 | 0.091203 | 5.4664 | 5.2349 | 1.4642 | 1.1714 | 9.7616e-06 | 0 | 1 | 1 | 0 | 0.92195 | 0.92195 | 4.1687e-05 | Fu 2018, Denholm 2017, Cole2019 ratio | 2017 | 1
PHS | 51.2483 | 1757.0836 | 25 | 0.042 | 0.065372 | 3.3502 | 114.8645 | 0 | 15.5209 | 9.7616e-06 | 0 | 1 | 1 | 0 | 0.89443 | 0.89443 | 0 | PNNL2019 disaggregated | 2017 | 1
PHS_low | 4.8808 | 1757.0836 | 25 | 0.042 | 0.065372 | 0.31907 | 114.8645 | 0 | 15.5209 | 9.7616e-06 | 0 | 1 | 1 | 0 | 0.89443 | 0.89443 | 0 | PNNL2019 disaggregated, Trancik 2016 | 2017 | 1
Li_2018_5x | 1498.4019 | 1434.9516 | 15 | 0.042 | 0.091203 | 136.6594 | 130.8725 | 7.3212 | 5.8569 | 9.7616e-06 | 0 | 1 | 1 | 0 | 0.92195 | 0.92195 | 4.1687e-05 | Fu 2018, Denholm 2017, Cole2019 ratio | 2017 | 1
PHS_20 | 20 | 1757.0836 | 25 | 0.042 | 0.065372 | 1.3074 | 114.8645 | 0 | 15.5209 | 9.7616e-06 | 0 | 1 | 1 | 0 | 0.89443 | 0.89443 | 0 | PNNL2019 disaggregated, arbitrary | 2017 | 1
PHS_10 | 10 | 1757.0836 | 25 | 0.042 | 0.065372 | 0.65372 | 114.8645 | 0 | 15.5209 | 9.7616e-06 | 0 | 1 | 1 | 0 | 0.89443 | 0.89443 | 0 | PNNL2019 disaggregated, arbitrary | 2017 | 1
PHS_0 | 0 | 1757.0836 | 25 | 0.042 | 0.065372 | 0 | 114.8645 | 0 | 15.5209 | 9.7616e-06 | 0 | 1 | 1 | 0 | 0.89443 | 0.89443 | 0 | PNNL2019 disaggregated, arbitrary | 2017 | 1
Note on K4: Patrick R Brown: Changed 20191025
Note on K17: Patrick R Brown: Changed 20191025

## Fuels_rawUSD
Fuel | cost | co2_emissions | Source_cost | Source_heatrate | Dollaryear
Fuel | Cost | CO2 emissions rate
| [M$/GMBtu] | t/GMBtu
naturalgas | 0.00411 | 53.07 | ATB2019-2030-mid | https://www.eia.gov/environment/emissions/co2_vol_mass.php | 2017
uranium | 0.000663 | 0 | ATB2019-2030 |  | 2017
none | 0 | 0
naturalgas_2017 | 0.00339 | 53.07 | ATB2019 | https://www.eia.gov/environment/emissions/co2_vol_mass.php | 2017
naturalgas_2018 | 0.00334 | 53.07 | ATB2019 | https://www.eia.gov/environment/emissions/co2_vol_mass.php | 2017
naturalgas_2020_low | 0.00304 | 53.07 | ATB2019 | https://www.eia.gov/environment/emissions/co2_vol_mass.php | 2017
naturalgas_2020_mid | 0.00333 | 53.07 | ATB2019 | https://www.eia.gov/environment/emissions/co2_vol_mass.php | 2017
naturalgas_2020_high | 0.00385 | 53.07 | ATB2019 | https://www.eia.gov/environment/emissions/co2_vol_mass.php | 2017
naturalgas_2025_low | 0.00332 | 53.07 | ATB2019 | https://www.eia.gov/environment/emissions/co2_vol_mass.php | 2017
naturalgas_2025_mid | 0.00393 | 53.07 | ATB2019 | https://www.eia.gov/environment/emissions/co2_vol_mass.php | 2017
naturalgas_2025_high | 0.00497 | 53.07 | ATB2019 | https://www.eia.gov/environment/emissions/co2_vol_mass.php | 2017
naturalgas_2030_low | 0.0034 | 53.07 | ATB2019 | https://www.eia.gov/environment/emissions/co2_vol_mass.php | 2017
naturalgas_2030_mid | 0.00411 | 53.07 | ATB2019 | https://www.eia.gov/environment/emissions/co2_vol_mass.php | 2017
naturalgas_2030_high | 0.00582 | 53.07 | ATB2019 | https://www.eia.gov/environment/emissions/co2_vol_mass.php | 2017
naturalgas_2040_low | 0.00357 | 53.07 | ATB2019 | https://www.eia.gov/environment/emissions/co2_vol_mass.php | 2017
naturalgas_2040_mid | 0.00455 | 53.07 | ATB2019 | https://www.eia.gov/environment/emissions/co2_vol_mass.php | 2017
naturalgas_2040_high | 0.00681 | 53.07 | ATB2019 | https://www.eia.gov/environment/emissions/co2_vol_mass.php | 2017
naturalgas_2050_low | 0.00381 | 53.07 | ATB2019 | https://www.eia.gov/environment/emissions/co2_vol_mass.php | 2017
naturalgas_2050_mid | 0.00524 | 53.07 | ATB2019 | https://www.eia.gov/environment/emissions/co2_vol_mass.php | 2017
naturalgas_2050_high | 0.00842 | 53.07 | ATB2019 | https://www.eia.gov/environment/emissions/co2_vol_mass.php | 2017
naturalgas_2MMbtu | 0.002 | 53.07 |  | https://www.eia.gov/environment/emissions/co2_vol_mass.php | 2017
naturalgas_3MMbtu | 0.003 | 53.07 |  | https://www.eia.gov/environment/emissions/co2_vol_mass.php | 2017
naturalgas_4MMbtu | 0.004 | 53.07 |  | https://www.eia.gov/environment/emissions/co2_vol_mass.php | 2017
naturalgas_5MMbtu | 0.005 | 53.07 |  | https://www.eia.gov/environment/emissions/co2_vol_mass.php | 2017
naturalgas_6MMbtu | 0.006 | 53.07 |  | https://www.eia.gov/environment/emissions/co2_vol_mass.php | 2017
naturalgas_7MMbtu | 0.007 | 53.07 |  | https://www.eia.gov/environment/emissions/co2_vol_mass.php | 2017
naturalgas_8MMbtu | 0.008 | 53.07 |  | https://www.eia.gov/environment/emissions/co2_vol_mass.php | 2017
naturalgas_9MMbtu | 0.009 | 53.07 |  | https://www.eia.gov/environment/emissions/co2_vol_mass.php | 2017
naturalgas_10MMbtu | 0.01 | 53.07 |  | https://www.eia.gov/environment/emissions/co2_vol_mass.php | 2017
coal | 0.003 | 100 | None | None | 2017

## Fuels
Fuel | cost | co2_emissions | Source_cost | Soruce_heatrate | Dollaryear
Fuel | Cost | CO2 emissions rate
| [M$/GMBtu] | t/GMBtu
naturalgas | 0.00411 | 53.07 | ATB2019-2030-mid | https://www.eia.gov/environment/emissions/co2_vol_mass.php | 2017
uranium | 0.000663 | 0 | ATB2019-2030 | 0 | 2017
none | 0 | 0 | 0 | 0 | 2017
naturalgas_2017 | 0.00339 | 53.07 | ATB2019 | https://www.eia.gov/environment/emissions/co2_vol_mass.php | 2017
naturalgas_2018 | 0.00334 | 53.07 | ATB2019 | https://www.eia.gov/environment/emissions/co2_vol_mass.php | 2017
naturalgas_2020_low | 0.00304 | 53.07 | ATB2019 | https://www.eia.gov/environment/emissions/co2_vol_mass.php | 2017
naturalgas_2020_mid | 0.00333 | 53.07 | ATB2019 | https://www.eia.gov/environment/emissions/co2_vol_mass.php | 2017
naturalgas_2020_high | 0.00385 | 53.07 | ATB2019 | https://www.eia.gov/environment/emissions/co2_vol_mass.php | 2017
naturalgas_2025_low | 0.00332 | 53.07 | ATB2019 | https://www.eia.gov/environment/emissions/co2_vol_mass.php | 2017
naturalgas_2025_mid | 0.00393 | 53.07 | ATB2019 | https://www.eia.gov/environment/emissions/co2_vol_mass.php | 2017
naturalgas_2025_high | 0.00497 | 53.07 | ATB2019 | https://www.eia.gov/environment/emissions/co2_vol_mass.php | 2017
naturalgas_2030_low | 0.0034 | 53.07 | ATB2019 | https://www.eia.gov/environment/emissions/co2_vol_mass.php | 2017
naturalgas_2030_mid | 0.00411 | 53.07 | ATB2019 | https://www.eia.gov/environment/emissions/co2_vol_mass.php | 2017
naturalgas_2030_high | 0.00582 | 53.07 | ATB2019 | https://www.eia.gov/environment/emissions/co2_vol_mass.php | 2017
naturalgas_2040_low | 0.00357 | 53.07 | ATB2019 | https://www.eia.gov/environment/emissions/co2_vol_mass.php | 2017
naturalgas_2040_mid | 0.00455 | 53.07 | ATB2019 | https://www.eia.gov/environment/emissions/co2_vol_mass.php | 2017
naturalgas_2040_high | 0.00681 | 53.07 | ATB2019 | https://www.eia.gov/environment/emissions/co2_vol_mass.php | 2017
naturalgas_2050_low | 0.00381 | 53.07 | ATB2019 | https://www.eia.gov/environment/emissions/co2_vol_mass.php | 2017
naturalgas_2050_mid | 0.00524 | 53.07 | ATB2019 | https://www.eia.gov/environment/emissions/co2_vol_mass.php | 2017
naturalgas_2050_high | 0.00842 | 53.07 | ATB2019 | https://www.eia.gov/environment/emissions/co2_vol_mass.php | 2017
naturalgas_2MMbtu | 0.002 | 53.07 | 0 | https://www.eia.gov/environment/emissions/co2_vol_mass.php | 2017
naturalgas_3MMbtu | 0.003 | 53.07 | 0 | https://www.eia.gov/environment/emissions/co2_vol_mass.php | 2017
naturalgas_4MMbtu | 0.004 | 53.07 | 0 | https://www.eia.gov/environment/emissions/co2_vol_mass.php | 2017
naturalgas_5MMbtu | 0.005 | 53.07 | 0 | https://www.eia.gov/environment/emissions/co2_vol_mass.php | 2017
naturalgas_6MMbtu | 0.006 | 53.07 | 0 | https://www.eia.gov/environment/emissions/co2_vol_mass.php | 2017
naturalgas_7MMbtu | 0.007 | 53.07 | 0 | https://www.eia.gov/environment/emissions/co2_vol_mass.php | 2017
naturalgas_8MMbtu | 0.008 | 53.07 | 0 | https://www.eia.gov/environment/emissions/co2_vol_mass.php | 2017
naturalgas_9MMbtu | 0.009 | 53.07 | 0 | https://www.eia.gov/environment/emissions/co2_vol_mass.php | 2017
naturalgas_10MMbtu | 0.01 | 53.07 | 0 | https://www.eia.gov/environment/emissions/co2_vol_mass.php | 2017
coal | 0.003 | 100 | None | None | 2017

## Financials
wacc | dollaryear_input | dollaryear_output | inflator_year | inflator_value
Weighted Average Cost of Capital | Dollar year for costs | Dollar year for costs
[fraction] | [.] | [.]
0.042 | 2016 | 2017 | 2010 | 1.1241
|  |  | 2011 | 1.0897
|  |  | 2012 | 1.0676
|  |  | 2013 | 1.0522
|  |  | 2014 | 1.0354
|  |  | 2015 | 1.0342
|  |  | 2016 | 1.0213
|  |  | 2017 | 1
|  |  | 2018 | 0.97616

## Storage_rawUSD
Technology | discharge_time | cost_capex_E | cost_capex | lifetime | wacc | CRF | cost_annual | cost_fom | cost_vom | heatrate | ramp_up | ramp_down | gen_min | efficiency_charge | efficiency_discharge | leakage_rate | Source | Dollaryear | reserves
Technology | Energy capacity | Capex cost (energy) | Capex cost (power) | Lifetime | Real after-tax WACC | CRF | Annuitized investment cost | FOM | VOM | Heat rate | Ramp rate up | Ramp rate down | Minimum generation | Charge efficiency | Discharge efficiency | Self discharge per hour |  |  | Provides reserves
| [hours] | [M$/GWh] | [M$/GW] | [years] | [fraction] | [percent] | [M$/GW-yr] | [M$/GWyr] | [M$/GWh] | [GMBtu/GWh] | [fraction] | [fraction] | [fraction] | [fraction] | [fraction] | [fraction] |  |  | [boolean]
Li_2030_mid_atb_1hr | 1 | 706.7974 | 706.7974 | 15 | 0.042 | 0.091203 | 64.4623 | 0.94763 | 0.0019072 | 0 | 1 | 1 | 0 | 0.92195 | 0.92195 | 0 | ATB2018-2030-capex, mid; $/MW values scaled by ratio with 8hr battery | 2016 | 1
Li_2030_mid_atb_2hr | 2 | 453.5393 | 907.0786 | 15 | 0.042 | 0.091203 | 82.7287 | 1.8953 | 0.0019072 | 0 | 1 | 1 | 0 | 0.92195 | 0.92195 | 0 | ATB2018-2030-capex, mid; $/MW values scaled by ratio with 8hr battery | 2016 | 1
Li_2030_mid_atb_4hr | 4 | 326.9103 | 1307.6411 | 15 | 0.042 | 0.091203 | 119.2614 | 3.7905 | 0.0019072 | 0 | 1 | 1 | 0 | 0.92195 | 0.92195 | 0 | ATB2018-2030-capex, mid; $/MW values scaled by ratio with 8hr battery | 2016 | 1
Li_2030_mid_atb_8hr | 8 | 263.5958 | 2108.7661 | 15 | 0.042 | 0.091203 | 192.3267 | 7.581 | 0.0019072 | 0 | 1 | 1 | 0 | 0.92195 | 0.92195 | 0 | ATB2018-2030-capex, mid | 2016 | 1
Li_2030_mid_atb_12hr | 12 | 242.4909 | 2909.8911 | 15 | 0.042 | 0.091203 | 265.3921 | 11.3715 | 0.0019072 | 0 | 1 | 1 | 0 | 0.92195 | 0.92195 | 0 | ATB2018-2030-capex, mid; $/MW values scaled by ratio with 8hr battery | 2016 | 1
Li_2018_1hr | 1 | 600.836 | 600.836 | 15 | 0.042 | 0.091203 | 54.7983 | 15.0209 | 0 | 0 | 1 | 1 | 0 | 0.92195 | 0.92195 | 4.1687e-05 | Fu 2018; FOM from Cole 2019 projections | 2018 | 1
Li_2018_2hr | 2 | 453.836 | 907.672 | 15 | 0.042 | 0.091203 | 82.7828 | 22.6918 | 0 | 0 | 1 | 1 | 0 | 0.92195 | 0.92195 | 4.1687e-05 | Fu 2018; FOM from Cole 2019 projections | 2018 | 1
Li_2018_4hr | 4 | 380.336 | 1521.344 | 15 | 0.042 | 0.091203 | 138.7518 | 38.0336 | 0 | 0 | 1 | 1 | 0 | 0.92195 | 0.92195 | 4.1687e-05 | Fu 2018; FOM from Cole 2019 projections | 2018 | 1
Li_2018_8hr | 8 | 343.586 | 2748.688 | 15 | 0.042 | 0.091203 | 250.6898 | 68.7172 | 0 | 0 | 1 | 1 | 0 | 0.92195 | 0.92195 | 4.1687e-05 | Fu 2018; FOM from Cole 2019 projections | 2018 | 1
Li_2018_12hr | 12 | 331.336 | 3976.032 | 15 | 0.042 | 0.091203 | 362.6278 | 99.4008 | 0 | 0 | 1 | 1 | 0 | 0.92195 | 0.92195 | 4.1687e-05 | Fu 2018; FOM from Cole 2019 projections | 2018 | 1

## Storage
Technology | discharge_time | cost_capex_E | cost_capex | lifetime | wacc | CRF | cost_annual | cost_fom | cost_vom | heatrate | ramp_up | ramp_down | gen_min | efficiency_charge | efficiency_discharge | leakage_rate | Source | Dollaryear | reserves
Technology | Energy capacity | Capex cost (energy) | Capex cost (power) | Lifetime | Real after-tax WACC | CRF | Annuitized investment cost | FOM | VOM | Heat rate | Ramp rate up | Ramp rate down | Minimum generation | Charge efficiency | Discharge efficiency | Self discharge per hour |  |  | Provides reserves
| [hours] | [M$/GWh] | [M$/GW] | [years] | [fraction] | [percent] | [M$/GW-yr] | [M$/GWyr] | [M$/GWh] | [GMBtu/GWh] | [fraction] | [fraction] | [fraction] | [fraction] | [fraction] | [fraction] |  |  | [boolean]
Li_2030_mid_atb_1hr | 1 | 721.8546 | 721.8546 | 15 | 0.042 | 0.091203 | 65.8356 | 0.96781 | 0.0019479 | 0 | 1 | 1 | 0 | 0.92195 | 0.92195 | 0 | ATB2018-2030-capex, mid; $/MW values scaled by ratio with 8hr battery | 2017 | 1
Li_2030_mid_atb_2hr | 2 | 463.2013 | 926.4026 | 15 | 0.042 | 0.091203 | 84.4911 | 1.9356 | 0.0019479 | 0 | 1 | 1 | 0 | 0.92195 | 0.92195 | 0 | ATB2018-2030-capex, mid; $/MW values scaled by ratio with 8hr battery | 2017 | 1
Li_2030_mid_atb_4hr | 4 | 333.8746 | 1335.4985 | 15 | 0.042 | 0.091203 | 121.802 | 3.8713 | 0.0019479 | 0 | 1 | 1 | 0 | 0.92195 | 0.92195 | 0 | ATB2018-2030-capex, mid; $/MW values scaled by ratio with 8hr battery | 2017 | 1
Li_2030_mid_atb_8hr | 8 | 269.2113 | 2153.6903 | 15 | 0.042 | 0.091203 | 196.4239 | 7.7425 | 0.0019479 | 0 | 1 | 1 | 0 | 0.92195 | 0.92195 | 0 | ATB2018-2030-capex, mid | 2017 | 1
Li_2030_mid_atb_12hr | 12 | 247.6568 | 2971.8821 | 15 | 0.042 | 0.091203 | 271.0458 | 11.6138 | 0.0019479 | 0 | 1 | 1 | 0 | 0.92195 | 0.92195 | 0 | ATB2018-2030-capex, mid; $/MW values scaled by ratio with 8hr battery | 2017 | 1
Li_2018_1hr | 1 | 586.5106 | 586.5106 | 15 | 0.042 | 0.091203 | 53.4918 | 14.6628 | 0 | 0 | 1 | 1 | 0 | 0.92195 | 0.92195 | 4.1687e-05 | Fu 2018; FOM from Cole 2019 projections | 2017 | 1
Li_2018_2hr | 2 | 443.0154 | 886.0309 | 15 | 0.042 | 0.091203 | 80.8091 | 22.1508 | 0 | 0 | 1 | 1 | 0 | 0.92195 | 0.92195 | 4.1687e-05 | Fu 2018; FOM from Cole 2019 projections | 2017 | 1
Li_2018_4hr | 4 | 371.2679 | 1485.0715 | 15 | 0.042 | 0.091203 | 135.4436 | 37.1268 | 0 | 0 | 1 | 1 | 0 | 0.92195 | 0.92195 | 4.1687e-05 | Fu 2018; FOM from Cole 2019 projections | 2017 | 1
Li_2018_8hr | 8 | 335.3941 | 2683.1526 | 15 | 0.042 | 0.091203 | 244.7127 | 67.0788 | 0 | 0 | 1 | 1 | 0 | 0.92195 | 0.92195 | 4.1687e-05 | Fu 2018; FOM from Cole 2019 projections | 2017 | 1
Li_2018_12hr | 12 | 323.4361 | 3881.2338 | 15 | 0.042 | 0.091203 | 353.9818 | 97.0308 | 0 | 0 | 1 | 1 | 0 | 0.92195 | 0.92195 | 4.1687e-05 | Fu 2018; FOM from Cole 2019 projections | 2017 | 1